## Filtered CVEs
CVE-ID | Published | Severity | Category | Description | Effect | CWE | Affected Versions | Fix Commit | Changed Files | Similarity Tags
CVE-2024-58100 | 2025-05-05 |  | verifier | In the Linux kernel, the following vulnerability has been resolved: bpf: check changes_pkt_data property for extension programs When processing calls to global sub-programs, verifier decides whether to invalidate all packet pointers in current state depending on the changes_pkt_data property of the global sub-program. Because of this, an extension program replacing a global sub-program must be compatible with changes_pkt_data property of the sub-program being replaced. This commit: - adds changes_pkt_data flag to struct bpf_prog_aux: - this flag is set in check_cfg() for main sub-program; - in jit_subprogs() for other sub-programs; - modifies bpf_check_attach_btf_id() to check changes_pkt_data flag; - moves call to check_attach_btf_id() after the call to check_cfg(), because it needs changes_pkt_data flag to be set: bpf_check: ... ... - check_attach_btf_id resolve_pseudo_ldimm64 resolve_pseudo_ldimm64 --> bpf_prog_is_offloaded bpf_prog_is_offloaded check_cfg check_cfg + check_attach_btf_id ... ... The following fields are set by check_attach_btf_id(): - env->ops - prog->aux->attach_btf_trace - prog->aux->attach_func_name - prog->aux->attach_func_proto - prog->aux->dst_trampoline - prog->aux->mod - prog->aux->saved_dst_attach_type - prog->aux->saved_dst_prog_type - prog->expected_attach_type Neither of these fields are used by resolve_pseudo_ldimm64() or bpf_prog_offload_verifier_prep() (for netronome and netdevsim drivers), so the reordering is safe. |  |  | 5.6 (affected); 0 < 5.6 (unaffected); 6.6.90 <= 6.6.* (unaffected); 6.12.25 <= 6.12.* (unaffected); 6.13 <= * (unaffected) | https://git.kernel.org/pub/scm/linux/kernel/git/stable/linux.git/commit/?id=3846e2bea565ee1c5195dcc625fda9868fb0e3b3 | include/linux/bpf.h, kernel/bpf/verifier.c | —
CVE-2022-49878 | 2025-05-01 | 5.5 MEDIUM | verifier | In the Linux kernel, the following vulnerability has been resolved: bpf, verifier: Fix memory leak in array reallocation for stack state If an error (NULL) is returned by krealloc(), callers of realloc_array() were setting their allocation pointers to NULL, but on error krealloc() does not touch the original allocation. This would result in a memory resource leak. Instead, free the old allocation on the error handling path. The memory leak information is as follows as also reported by Zhengchao: unreferenced object 0xffff888019801800 (size 256): comm "bpf_repo", pid 6490, jiffies 4294959200 (age 17.170s) hex dump (first 32 bytes): 00 00 00 00 00 00 00 00 00 00 00 00 00 00 00 00 ................ 00 00 00 00 00 00 00 00 00 00 00 00 00 00 00 00 ................ backtrace: [<00000000b211474b>] __kmalloc_node_track_caller+0x45/0xc0 [<0000000086712a0b>] krealloc+0x83/0xd0 [<00000000139aab02>] realloc_array+0x82/0xe2 [<00000000b1ca41d1>] grow_stack_state+0xfb/0x186 [<00000000cd6f36d2>] check_mem_access.cold+0x141/0x1341 [<0000000081780455>] do_check_common+0x5358/0xb350 [<0000000015f6b091>] bpf_check.cold+0xc3/0x29d [<000000002973c690>] bpf_prog_load+0x13db/0x2240 [<00000000028d1644>] __sys_bpf+0x1605/0x4ce0 [<00000000053f29bd>] __x64_sys_bpf+0x75/0xb0 [<0000000056fedaf5>] do_syscall_64+0x35/0x80 [<000000002bd58261>] entry_SYSCALL_64_after_hwframe+0x63/0xcd |  | CWE-401 | 5.14 (affected); 0 < 5.14 (unaffected); 5.15.79 <= 5.15.* (unaffected); 6.0.9 <= 6.0.* (unaffected); 6.1 <= * (unaffected) | https://git.kernel.org/pub/scm/linux/kernel/git/stable/linux.git/commit/?id=06615967d4889b08b19ff3dda96e8b131282f73d | kernel/bpf/verifier.c | —
CVE-2022-49837 | 2025-05-01 | 5.5 MEDIUM | verifier | In the Linux kernel, the following vulnerability has been resolved: bpf: Fix memory leaks in __check_func_call kmemleak reports this issue: unreferenced object 0xffff88817139d000 (size 2048): comm "test_progs", pid 33246, jiffies 4307381979 (age 45851.820s) hex dump (first 32 bytes): 01 00 00 00 00 00 00 00 00 00 00 00 00 00 00 00 ................ 00 00 00 00 00 00 00 00 00 00 00 00 00 00 00 00 ................ backtrace: [<0000000045f075f0>] kmalloc_trace+0x27/0xa0 [<0000000098b7c90a>] __check_func_call+0x316/0x1230 [<00000000b4c3c403>] check_helper_call+0x172e/0x4700 [<00000000aa3875b7>] do_check+0x21d8/0x45e0 [<000000001147357b>] do_check_common+0x767/0xaf0 [<00000000b5a595b4>] bpf_check+0x43e3/0x5bc0 [<0000000011e391b1>] bpf_prog_load+0xf26/0x1940 [<0000000007f765c0>] __sys_bpf+0xd2c/0x3650 [<00000000839815d6>] __x64_sys_bpf+0x75/0xc0 [<00000000946ee250>] do_syscall_64+0x3b/0x90 [<0000000000506b7f>] entry_SYSCALL_64_after_hwframe+0x63/0xcd The root case here is: In function prepare_func_exit(), the callee is not released in the abnormal scenario after "state->curframe--;". To fix, move "state->curframe--;" to the very bottom of the function, right when we free callee and reset frame[] pointer to NULL, as Andrii suggested. In addition, function __check_func_call() has a similar problem. In the abnormal scenario before "state->curframe++;", the callee also should be released by free_func_state(). |  | CWE-401 | 4.20 (affected); 0 < 4.20 (unaffected); 5.15.80 <= 5.15.* (unaffected); 6.0.10 <= 6.0.* (unaffected); 6.1 <= * (unaffected) | https://git.kernel.org/pub/scm/linux/kernel/git/stable/linux.git/commit/?id=83946d772e756734a900ef99dbe0aeda506adf37 | kernel/bpf/verifier.c | —
CVE-2023-53024 | 2025-03-27 |  | verifier | In the Linux kernel, the following vulnerability has been resolved: bpf: Fix pointer-leak due to insufficient speculative store bypass mitigation To mitigate Spectre v4, 2039f26f3aca ("bpf: Fix leakage due to insufficient speculative store bypass mitigation") inserts lfence instructions after 1) initializing a stack slot and 2) spilling a pointer to the stack. However, this does not cover cases where a stack slot is first initialized with a pointer (subject to sanitization) but then overwritten with a scalar (not subject to sanitization because the slot was already initialized). In this case, the second write may be subject to speculative store bypass (SSB) creating a speculative pointer-as-scalar type confusion. This allows the program to subsequently leak the numerical pointer value using, for example, a branch-based cache side channel. To fix this, also sanitize scalars if they write a stack slot that previously contained a pointer. Assuming that pointer-spills are only generated by LLVM on register-pressure, the performance impact on most real-world BPF programs should be small. The following unprivileged BPF bytecode drafts a minimal exploit and the mitigation: [...] // r6 = 0 or 1 (skalar, unknown user input) // r7 = accessible ptr for side channel // r10 = frame pointer (fp), to be leaked // r9 = r10 # fp alias to encourage ssb *(u64 *)(r9 - 8) = r10 // fp[-8] = ptr, to be leaked // lfence added here because of pointer spill to stack. // // Ommitted: Dummy bpf_ringbuf_output() here to train alias predictor // for no r9-r10 dependency. // *(u64 *)(r10 - 8) = r6 // fp[-8] = scalar, overwrites ptr // 2039f26f3aca: no lfence added because stack slot was not STACK_INVALID, // store may be subject to SSB // // fix: also add an lfence when the slot contained a ptr // r8 = *(u64 *)(r9 - 8) // r8 = architecturally a scalar, speculatively a ptr // // leak ptr using branch-based cache side channel: r8 &= 1 // choose bit to leak if r8 == 0 goto SLOW // no mispredict // architecturally dead code if input r6 is 0, // only executes speculatively iff ptr bit is 1 r8 = *(u64 *)(r7 + 0) # encode bit in cache (0: slow, 1: fast) SLOW: [...] After running this, the program can time the access to *(r7 + 0) to determine whether the chosen pointer bit was 0 or 1. Repeat this 64 times to recover the whole address on amd64. In summary, sanitization can only be skipped if one scalar is overwritten with another scalar. Scalar-confusion due to speculative store bypass can not lead to invalid accesses because the pointer bounds deducted during verification are enforced using branchless logic. See 979d63d50c0c ("bpf: prevent out of bounds speculation on pointer arithmetic") for details. Do not make the mitigation depend on !env->allow_{uninit_stack,ptr_leaks} because speculative leaks are likely unexpected if these were enabled. For example, leaking the address to a protected log file may be acceptable while disabling the mitigation might unintentionally leak the address into the cached-state of a map that is accessible to unprivileged processes. |  |  | 5.14 (affected); 0 < 5.14 (unaffected); 4.19.272 <= 4.19.* (unaffected); 5.4.231 <= 5.4.* (unaffected); 5.10.166 <= 5.10.* (unaffected); 5.15.91 <= 5.15.* (unaffected); 6.1.9 <= 6.1.* (unaffected); 6.2 <= * (unaffected) | https://git.kernel.org/stable/c/aae109414a57ab4164218f36e2e4a17f027fcaaa | kernel/bpf/verifier.c | oob, type-confusion
CVE-2022-49658 | 2025-02-26 |  | verifier | In the Linux kernel, the following vulnerability has been resolved: bpf: Fix insufficient bounds propagation from adjust_scalar_min_max_vals Kuee reported a corner case where the tnum becomes constant after the call to __reg_bound_offset(), but the register's bounds are not, that is, its min bounds are still not equal to the register's max bounds. This in turn allows to leak pointers through turning a pointer register as is into an unknown scalar via adjust_ptr_min_max_vals(). Before: func#0 @0 0: R1=ctx(off=0,imm=0,umax=0,var_off=(0x0; 0x0)) R10=fp(off=0,imm=0,umax=0,var_off=(0x0; 0x0)) 0: (b7) r0 = 1 ; R0_w=scalar(imm=1,umin=1,umax=1,var_off=(0x1; 0x0)) 1: (b7) r3 = 0 ; R3_w=scalar(imm=0,umax=0,var_off=(0x0; 0x0)) 2: (87) r3 = -r3 ; R3_w=scalar() 3: (87) r3 = -r3 ; R3_w=scalar() 4: (47) r3 ¦= 32767 ; R3_w=scalar(smin=-9223372036854743041,umin=32767,var_off=(0x7fff; 0xffffffffffff8000),s32_min=-2147450881) 5: (75) if r3 s>= 0x0 goto pc+1 ; R3_w=scalar(umin=9223372036854808575,var_off=(0x8000000000007fff; 0x7fffffffffff8000),s32_min=-2147450881,u32_min=32767) 6: (95) exit from 5 to 7: R0=scalar(imm=1,umin=1,umax=1,var_off=(0x1; 0x0)) R1=ctx(off=0,imm=0,umax=0,var_off=(0x0; 0x0)) R3=scalar(umin=32767,umax=9223372036854775807,var_off=(0x7fff; 0x7fffffffffff8000),s32_min=-2147450881) R10=fp(off=0,imm=0,umax=0,var_off=(0x0; 0x0)) 7: (d5) if r3 s<= 0x8000 goto pc+1 ; R3=scalar(umin=32769,umax=9223372036854775807,var_off=(0x7fff; 0x7fffffffffff8000),s32_min=-2147450881,u32_min=32767) 8: (95) exit from 7 to 9: R0=scalar(imm=1,umin=1,umax=1,var_off=(0x1; 0x0)) R1=ctx(off=0,imm=0,umax=0,var_off=(0x0; 0x0)) R3=scalar(umin=32767,umax=32768,var_off=(0x7fff; 0x8000)) R10=fp(off=0,imm=0,umax=0,var_off=(0x0; 0x0)) 9: (07) r3 += -32767 ; R3_w=scalar(imm=0,umax=1,var_off=(0x0; 0x0)) <--- [*] 10: (95) exit What can be seen here is that R3=scalar(umin=32767,umax=32768,var_off=(0x7fff; 0x8000)) after the operation R3 += -32767 results in a 'malformed' constant, that is, R3_w=scalar(imm=0,umax=1,var_off=(0x0; 0x0)). Intersecting with var_off has not been done at that point via __update_reg_bounds(), which would have improved the umax to be equal to umin. Refactor the tnum <> min/max bounds information flow into a reg_bounds_sync() helper and use it consistently everywhere. After the fix, bounds have been corrected to R3_w=scalar(imm=0,umax=0,var_off=(0x0; 0x0)) and thus the register is regarded as a 'proper' constant scalar of 0. After: func#0 @0 0: R1=ctx(off=0,imm=0,umax=0,var_off=(0x0; 0x0)) R10=fp(off=0,imm=0,umax=0,var_off=(0x0; 0x0)) 0: (b7) r0 = 1 ; R0_w=scalar(imm=1,umin=1,umax=1,var_off=(0x1; 0x0)) 1: (b7) r3 = 0 ; R3_w=scalar(imm=0,umax=0,var_off=(0x0; 0x0)) 2: (87) r3 = -r3 ; R3_w=scalar() 3: (87) r3 = -r3 ; R3_w=scalar() 4: (47) r3 ¦= 32767 ; R3_w=scalar(smin=-9223372036854743041,umin=32767,var_off=(0x7fff; 0xffffffffffff8000),s32_min=-2147450881) 5: (75) if r3 s>= 0x0 goto pc+1 ; R3_w=scalar(umin=9223372036854808575,var_off=(0x8000000000007fff; 0x7fffffffffff8000),s32_min=-2147450881,u32_min=32767) 6: (95) exit from 5 to 7: R0=scalar(imm=1,umin=1,umax=1,var_off=(0x1; 0x0)) R1=ctx(off=0,imm=0,umax=0,var_off=(0x0; 0x0)) R3=scalar(umin=32767,umax=9223372036854775807,var_off=(0x7fff; 0x7fffffffffff8000),s32_min=-2147450881) R10=fp(off=0,imm=0,umax=0,var_off=(0x0; 0x0)) 7: (d5) if r3 s<= 0x8000 goto pc+1 ; R3=scalar(umin=32769,umax=9223372036854775807,var_off=(0x7fff; 0x7fffffffffff8000),s32_min=-2147450881,u32_min=32767) 8: (95) exit from 7 to 9: R0=scalar(imm=1,umin=1,umax=1,var_off=(0x1; 0x0)) R1=ctx(off=0,imm=0,umax=0,var_off=(0x0; 0x0)) R3=scalar(umin=32767,umax=32768,var_off=(0x7fff; 0x8000)) R10=fp(off=0 ---truncated--- |  |  | 4.14 (affected); 0 < 4.14 (unaffected); 5.10.130 <= 5.10.* (unaffected); 5.15.54 <= 5.15.* (unaffected); 5.18.11 <= 5.18.* (unaffected); 5.19 <= * (unaffected) | https://git.kernel.org/stable/c/e917be1f83ea14a68b3cf64d3da9968eaf991dae | kernel/bpf/verifier.c | —
CVE-2024-53125 | 2024-12-04 |  | verifier | In the Linux kernel, the following vulnerability has been resolved: bpf: sync_linked_regs() must preserve subreg_def Range propagation must not affect subreg_def marks, otherwise the following example is rewritten by verifier incorrectly when BPF_F_TEST_RND_HI32 flag is set: 0: call bpf_ktime_get_ns call bpf_ktime_get_ns 1: r0 &= 0x7fffffff after verifier r0 &= 0x7fffffff 2: w1 = w0 rewrites w1 = w0 3: if w0 < 10 goto +0 --------------> r11 = 0x2f5674a6 (r) 4: r1 >>= 32 r11 <<= 32 (r) 5: r0 = r1 r1 ¦= r11 (r) 6: exit; if w0 < 0xa goto pc+0 r1 >>= 32 r0 = r1 exit (or zero extension of w1 at (2) is missing for architectures that require zero extension for upper register half). The following happens w/o this patch: - r0 is marked as not a subreg at (0); - w1 is marked as subreg at (2); - w1 subreg_def is overridden at (3) by copy_register_state(); - w1 is read at (5) but mark_insn_zext() does not mark (2) for zero extension, because w1 subreg_def is not set; - because of BPF_F_TEST_RND_HI32 flag verifier inserts random value for hi32 bits of (2) (marked (r)); - this random value is read at (5). |  |  | 5.10 (affected); 0 < 5.10 (unaffected); 5.10.232 <= 5.10.* (unaffected); 5.15.175 <= 5.15.* (unaffected); 6.1.121 <= 6.1.* (unaffected); 6.6.67 <= 6.6.* (unaffected); 6.11.6 <= 6.11.* (unaffected); 6.12 <= * (unaffected) | https://git.kernel.org/stable/c/dadf82c1b2608727bcc306843b540cd7414055a7 | kernel/bpf/verifier.c | —
CVE-2024-45020 | 2024-09-11 | 5.5 MEDIUM | verifier | In the Linux kernel, the following vulnerability has been resolved: bpf: Fix a kernel verifier crash in stacksafe() Daniel Hodges reported a kernel verifier crash when playing with sched-ext. Further investigation shows that the crash is due to invalid memory access in stacksafe(). More specifically, it is the following code: if (exact != NOT_EXACT && old->stack[spi].slot_type[i % BPF_REG_SIZE] != cur->stack[spi].slot_type[i % BPF_REG_SIZE]) return false; The 'i' iterates old->allocated_stack. If cur->allocated_stack < old->allocated_stack the out-of-bound access will happen. To fix the issue add 'i >= cur->allocated_stack' check such that if the condition is true, stacksafe() should fail. Otherwise, cur->stack[spi].slot_type[i % BPF_REG_SIZE] memory access is legal. |  | CWE-787 | 6.7 (affected); 0 < 6.7 (unaffected); 6.6.48 <= 6.6.* (unaffected); 6.10.7 <= 6.10.* (unaffected); 6.11 <= * (unaffected) | https://git.kernel.org/stable/c/7cad3174cc79519bf5f6c4441780264416822c08 | kernel/bpf/verifier.c | —
CVE-2024-43910 | 2024-08-26 | 5.5 MEDIUM | verifier | In the Linux kernel, the following vulnerability has been resolved: bpf: add missing check_func_arg_reg_off() to prevent out-of-bounds memory accesses Currently, it's possible to pass in a modified CONST_PTR_TO_DYNPTR to a global function as an argument. The adverse effects of this is that BPF helpers can continue to make use of this modified CONST_PTR_TO_DYNPTR from within the context of the global function, which can unintentionally result in out-of-bounds memory accesses and therefore compromise overall system stability i.e. [ 244.157771] BUG: KASAN: slab-out-of-bounds in bpf_dynptr_data+0x137/0x140 [ 244.161345] Read of size 8 at addr ffff88810914be68 by task test_progs/302 [ 244.167151] CPU: 0 PID: 302 Comm: test_progs Tainted: G O E 6.10.0-rc3-00131-g66b586715063 #533 [ 244.174318] Call Trace: [ 244.175787] <TASK> [ 244.177356] dump_stack_lvl+0x66/0xa0 [ 244.179531] print_report+0xce/0x670 [ 244.182314] ? __virt_addr_valid+0x200/0x3e0 [ 244.184908] kasan_report+0xd7/0x110 [ 244.187408] ? bpf_dynptr_data+0x137/0x140 [ 244.189714] ? bpf_dynptr_data+0x137/0x140 [ 244.192020] bpf_dynptr_data+0x137/0x140 [ 244.194264] bpf_prog_b02a02fdd2bdc5fa_global_call_bpf_dynptr_data+0x22/0x26 [ 244.198044] bpf_prog_b0fe7b9d7dc3abde_callback_adjust_bpf_dynptr_reg_off+0x1f/0x23 [ 244.202136] bpf_user_ringbuf_drain+0x2c7/0x570 [ 244.204744] ? 0xffffffffc0009e58 [ 244.206593] ? __pfx_bpf_user_ringbuf_drain+0x10/0x10 [ 244.209795] bpf_prog_33ab33f6a804ba2d_user_ringbuf_callback_const_ptr_to_dynptr_reg_off+0x47/0x4b [ 244.215922] bpf_trampoline_6442502480+0x43/0xe3 [ 244.218691] __x64_sys_prlimit64+0x9/0xf0 [ 244.220912] do_syscall_64+0xc1/0x1d0 [ 244.223043] entry_SYSCALL_64_after_hwframe+0x77/0x7f [ 244.226458] RIP: 0033:0x7ffa3eb8f059 [ 244.228582] Code: 08 89 e8 5b 5d c3 66 2e 0f 1f 84 00 00 00 00 00 90 48 89 f8 48 89 f7 48 89 d6 48 89 ca 4d 89 c2 4d 89 c8 4c 8b 4c 24 08 0f 05 <48> 3d 01 f0 ff ff 73 01 c3 48 8b 0d 8f 1d 0d 00 f7 d8 64 89 01 48 [ 244.241307] RSP: 002b:00007ffa3e9c6eb8 EFLAGS: 00000206 ORIG_RAX: 000000000000012e [ 244.246474] RAX: ffffffffffffffda RBX: 00007ffa3e9c7cdc RCX: 00007ffa3eb8f059 [ 244.250478] RDX: 00007ffa3eb162b4 RSI: 0000000000000000 RDI: 00007ffa3e9c7fb0 [ 244.255396] RBP: 00007ffa3e9c6ed0 R08: 00007ffa3e9c76c0 R09: 0000000000000000 [ 244.260195] R10: 0000000000000000 R11: 0000000000000206 R12: ffffffffffffff80 [ 244.264201] R13: 000000000000001c R14: 00007ffc5d6b4260 R15: 00007ffa3e1c7000 [ 244.268303] </TASK> Add a check_func_arg_reg_off() to the path in which the BPF verifier verifies the arguments of global function arguments, specifically those which take an argument of type ARG_PTR_TO_DYNPTR ¦ MEM_RDONLY. Also, process_dynptr_func() doesn't appear to perform any explicit and strict type matching on the supplied register type, so let's also enforce that a register either type PTR_TO_STACK or CONST_PTR_TO_DYNPTR is by the caller. |  | CWE-787 | 6.8 (affected); 0 < 6.8 (unaffected); 6.10.5 <= 6.10.* (unaffected); 6.11 <= * (unaffected) | https://git.kernel.org/stable/c/13663a7c644bf1dedaf461d07252db5d76c8759a | kernel/bpf/verifier.c | oob
CVE-2024-43838 | 2024-08-17 | 5.5 MEDIUM | verifier | In the Linux kernel, the following vulnerability has been resolved: bpf: fix overflow check in adjust_jmp_off() adjust_jmp_off() incorrectly used the insn->imm field for all overflow check, which is incorrect as that should only be done or the BPF_JMP32 ¦ BPF_JA case, not the general jump instruction case. Fix it by using insn->off for overflow check in the general case. |  | CWE-190 | 6.10 (affected); 0 < 6.10 (unaffected); 6.10.3 <= 6.10.* (unaffected); 6.11 <= * (unaffected) | https://git.kernel.org/stable/c/345652866a8869825a2a582ee5a28d75141f184a | kernel/bpf/verifier.c | overflow
CVE-2024-43837 | 2024-08-17 | 5.5 MEDIUM | verifier | In the Linux kernel, the following vulnerability has been resolved: bpf: Fix null pointer dereference in resolve_prog_type() for BPF_PROG_TYPE_EXT When loading a EXT program without specifying `attr->attach_prog_fd`, the `prog->aux->dst_prog` will be null. At this time, calling resolve_prog_type() anywhere will result in a null pointer dereference. Example stack trace: [ 8.107863] Unable to handle kernel NULL pointer dereference at virtual address 0000000000000004 [ 8.108262] Mem abort info: [ 8.108384] ESR = 0x0000000096000004 [ 8.108547] EC = 0x25: DABT (current EL), IL = 32 bits [ 8.108722] SET = 0, FnV = 0 [ 8.108827] EA = 0, S1PTW = 0 [ 8.108939] FSC = 0x04: level 0 translation fault [ 8.109102] Data abort info: [ 8.109203] ISV = 0, ISS = 0x00000004, ISS2 = 0x00000000 [ 8.109399] CM = 0, WnR = 0, TnD = 0, TagAccess = 0 [ 8.109614] GCS = 0, Overlay = 0, DirtyBit = 0, Xs = 0 [ 8.109836] user pgtable: 4k pages, 48-bit VAs, pgdp=0000000101354000 [ 8.110011] [0000000000000004] pgd=0000000000000000, p4d=0000000000000000 [ 8.112624] Internal error: Oops: 0000000096000004 [#1] PREEMPT SMP [ 8.112783] Modules linked in: [ 8.113120] CPU: 0 PID: 99 Comm: may_access_dire Not tainted 6.10.0-rc3-next-20240613-dirty #1 [ 8.113230] Hardware name: linux,dummy-virt (DT) [ 8.113390] pstate: 60000005 (nZCv daif -PAN -UAO -TCO -DIT -SSBS BTYPE=--) [ 8.113429] pc : may_access_direct_pkt_data+0x24/0xa0 [ 8.113746] lr : add_subprog_and_kfunc+0x634/0x8e8 [ 8.113798] sp : ffff80008283b9f0 [ 8.113813] x29: ffff80008283b9f0 x28: ffff800082795048 x27: 0000000000000001 [ 8.113881] x26: ffff0000c0bb2600 x25: 0000000000000000 x24: 0000000000000000 [ 8.113897] x23: ffff0000c1134000 x22: 000000000001864f x21: ffff0000c1138000 [ 8.113912] x20: 0000000000000001 x19: ffff0000c12b8000 x18: ffffffffffffffff [ 8.113929] x17: 0000000000000000 x16: 0000000000000000 x15: 0720072007200720 [ 8.113944] x14: 0720072007200720 x13: 0720072007200720 x12: 0720072007200720 [ 8.113958] x11: 0720072007200720 x10: 0000000000f9fca4 x9 : ffff80008021f4e4 [ 8.113991] x8 : 0101010101010101 x7 : 746f72705f6d656d x6 : 000000001e0e0f5f [ 8.114006] x5 : 000000000001864f x4 : ffff0000c12b8000 x3 : 000000000000001c [ 8.114020] x2 : 0000000000000002 x1 : 0000000000000000 x0 : 0000000000000000 [ 8.114126] Call trace: [ 8.114159] may_access_direct_pkt_data+0x24/0xa0 [ 8.114202] bpf_check+0x3bc/0x28c0 [ 8.114214] bpf_prog_load+0x658/0xa58 [ 8.114227] __sys_bpf+0xc50/0x2250 [ 8.114240] __arm64_sys_bpf+0x28/0x40 [ 8.114254] invoke_syscall.constprop.0+0x54/0xf0 [ 8.114273] do_el0_svc+0x4c/0xd8 [ 8.114289] el0_svc+0x3c/0x140 [ 8.114305] el0t_64_sync_handler+0x134/0x150 [ 8.114331] el0t_64_sync+0x168/0x170 [ 8.114477] Code: 7100707f 54000081 f9401c00 f9403800 (b9400403) [ 8.118672] ---[ end trace 0000000000000000 ]--- One way to fix it is by forcing `attach_prog_fd` non-empty when bpf_prog_load(). But this will lead to `libbpf_probe_bpf_prog_type` API broken which use verifier log to probe prog type and will log nothing if we reject invalid EXT prog before bpf_check(). Another way is by adding null check in resolve_prog_type(). The issue was introduced by commit 4a9c7bbe2ed4 ("bpf: Resolve to prog->aux->dst_prog->type only for BPF_PROG_TYPE_EXT") which wanted to correct type resolution for BPF_PROG_TYPE_TRACING programs. Before that, the type resolution of BPF_PROG_TYPE_EXT prog actually follows the logic below: prog->aux->dst_prog ? prog->aux->dst_prog->type : prog->type; It implies that when EXT program is not yet attached to `dst_prog`, the prog type should be EXT itself. This code worked fine in the past. So just keep using it. Fix this by returning `prog->type` for BPF_PROG_TYPE_EXT if `dst_prog` is not present in resolve_prog_type(). |  | CWE-476 | 5.18 (affected); 0 < 5.18 (unaffected); 6.1.103 <= 6.1.* (unaffected); 6.6.44 <= 6.6.* (unaffected); 6.10.3 <= 6.10.* (unaffected); 6.11 <= * (unaffected) | https://git.kernel.org/stable/c/fcac5feb06f31ee4c88bca9bf98d8bc3ca7d2615 | include/linux/bpf_verifier.h | —
CVE-2024-42151 | 2024-07-30 | 5.5 MEDIUM | verifier | In the Linux kernel, the following vulnerability has been resolved: bpf: mark bpf_dummy_struct_ops.test_1 parameter as nullable Test case dummy_st_ops/dummy_init_ret_value passes NULL as the first parameter of the test_1() function. Mark this parameter as nullable to make verifier aware of such possibility. Otherwise, NULL check in the test_1() code: SEC("struct_ops/test_1") int BPF_PROG(test_1, struct bpf_dummy_ops_state *state) { if (!state) return ...; ... access state ... } Might be removed by verifier, thus triggering NULL pointer dereference under certain conditions. |  | CWE-476 | 6.8 (affected); 0 < 6.8 (unaffected); 6.9.9 <= 6.9.* (unaffected); 6.10 <= * (unaffected) | https://git.kernel.org/stable/c/7f79097b0de97a486b137b750d7dd7b20b519d23 | net/bpf/bpf_dummy_struct_ops.c | —
CVE-2024-42072 | 2024-07-29 | 7.8 HIGH | verifier | In the Linux kernel, the following vulnerability has been resolved: bpf: Fix may_goto with negative offset. Zac's syzbot crafted a bpf prog that exposed two bugs in may_goto. The 1st bug is the way may_goto is patched. When offset is negative it should be patched differently. The 2nd bug is in the verifier: when current state may_goto_depth is equal to visited state may_goto_depth it means there is an actual infinite loop. It's not correct to prune exploration of the program at this point. Note, that this check doesn't limit the program to only one may_goto insn, since 2nd and any further may_goto will increment may_goto_depth only in the queued state pushed for future exploration. The current state will have may_goto_depth == 0 regardless of number of may_goto insns and the verifier has to explore the program until bpf_exit. |  |  | 6.9 (affected); 0 < 6.9 (unaffected); 6.9.8 <= 6.9.* (unaffected); 6.10 <= * (unaffected) | https://git.kernel.org/stable/c/175827e04f4be53f3dfb57edf12d0d49b18fd939 | kernel/bpf/verifier.c | —
CVE-2024-41003 | 2024-07-12 |  | verifier | In the Linux kernel, the following vulnerability has been resolved: bpf: Fix reg_set_min_max corruption of fake_reg Juan reported that after doing some changes to buzzer [0] and implementing a new fuzzing strategy guided by coverage, they noticed the following in one of the probes: [...] 13: (79) r6 = *(u64 *)(r0 +0) ; R0=map_value(ks=4,vs=8) R6_w=scalar() 14: (b7) r0 = 0 ; R0_w=0 15: (b4) w0 = -1 ; R0_w=0xffffffff 16: (74) w0 >>= 1 ; R0_w=0x7fffffff 17: (5c) w6 &= w0 ; R0_w=0x7fffffff R6_w=scalar(smin=smin32=0,smax=umax=umax32=0x7fffffff,var_off=(0x0; 0x7fffffff)) 18: (44) w6 ¦= 2 ; R6_w=scalar(smin=umin=smin32=umin32=2,smax=umax=umax32=0x7fffffff,var_off=(0x2; 0x7ffffffd)) 19: (56) if w6 != 0x7ffffffd goto pc+1 REG INVARIANTS VIOLATION (true_reg2): range bounds violation u64=[0x7fffffff, 0x7ffffffd] s64=[0x7fffffff, 0x7ffffffd] u32=[0x7fffffff, 0x7ffffffd] s32=[0x7fffffff, 0x7ffffffd] var_off=(0x7fffffff, 0x0) REG INVARIANTS VIOLATION (false_reg1): range bounds violation u64=[0x7fffffff, 0x7ffffffd] s64=[0x7fffffff, 0x7ffffffd] u32=[0x7fffffff, 0x7ffffffd] s32=[0x7fffffff, 0x7ffffffd] var_off=(0x7fffffff, 0x0) REG INVARIANTS VIOLATION (false_reg2): const tnum out of sync with range bounds u64=[0x0, 0xffffffffffffffff] s64=[0x8000000000000000, 0x7fffffffffffffff] u32=[0x0, 0xffffffff] s32=[0x80000000, 0x7fffffff] var_off=(0x7fffffff, 0x0) 19: R6_w=0x7fffffff 20: (95) exit from 19 to 21: R0=0x7fffffff R6=scalar(smin=umin=smin32=umin32=2,smax=umax=smax32=umax32=0x7ffffffe,var_off=(0x2; 0x7ffffffd)) R7=map_ptr(ks=4,vs=8) R9=ctx() R10=fp0 fp-24=map_ptr(ks=4,vs=8) fp-40=mmmmmmmm 21: R0=0x7fffffff R6=scalar(smin=umin=smin32=umin32=2,smax=umax=smax32=umax32=0x7ffffffe,var_off=(0x2; 0x7ffffffd)) R7=map_ptr(ks=4,vs=8) R9=ctx() R10=fp0 fp-24=map_ptr(ks=4,vs=8) fp-40=mmmmmmmm 21: (14) w6 -= 2147483632 ; R6_w=scalar(smin=umin=umin32=2,smax=umax=0xffffffff,smin32=0x80000012,smax32=14,var_off=(0x2; 0xfffffffd)) 22: (76) if w6 s>= 0xe goto pc+1 ; R6_w=scalar(smin=umin=umin32=2,smax=umax=0xffffffff,smin32=0x80000012,smax32=13,var_off=(0x2; 0xfffffffd)) 23: (95) exit from 22 to 24: R0=0x7fffffff R6_w=14 R7=map_ptr(ks=4,vs=8) R9=ctx() R10=fp0 fp-24=map_ptr(ks=4,vs=8) fp-40=mmmmmmmm 24: R0=0x7fffffff R6_w=14 R7=map_ptr(ks=4,vs=8) R9=ctx() R10=fp0 fp-24=map_ptr(ks=4,vs=8) fp-40=mmmmmmmm 24: (14) w6 -= 14 ; R6_w=0 [...] What can be seen here is a register invariant violation on line 19. After the binary-or in line 18, the verifier knows that bit 2 is set but knows nothing about the rest of the content which was loaded from a map value, meaning, range is [2,0x7fffffff] with var_off=(0x2; 0x7ffffffd). When in line 19 the verifier analyzes the branch, it splits the register states in reg_set_min_max() into the registers of the true branch (true_reg1, true_reg2) and the registers of the false branch (false_reg1, false_reg2). Since the test is w6 != 0x7ffffffd, the src_reg is a known constant. Internally, the verifier creates a "fake" register initialized as scalar to the value of 0x7ffffffd, and then passes it onto reg_set_min_max(). Now, for line 19, it is mathematically impossible to take the false branch of this program, yet the verifier analyzes it. It is impossible because the second bit of r6 will be set due to the prior or operation and the constant in the condition has that bit unset (hex(fd) == binary(1111 1101). When the verifier first analyzes the false / fall-through branch, it will compute an intersection between the var_off of r6 and of the constant. This is because the verifier creates a "fake" register initialized to the value of the constant. The intersection result later refines both registers in regs_refine_cond_op(): [...] t = tnum_intersect(tnum_subreg(reg1->var_off), tnum_subreg(reg2->var_off)); reg1->var_o ---truncated--- |  |  | 6.8 (affected); 0 < 6.8 (unaffected); 6.9.7 <= 6.9.* (unaffected); 6.10 <= * (unaffected) | https://git.kernel.org/stable/c/41e8ab428a9964df378fa45760a660208712145b | include/linux/bpf_verifier.h, kernel/bpf/verifier.c | —
CVE-2021-47608 | 2024-06-19 | 5.5 MEDIUM | verifier | In the Linux kernel, the following vulnerability has been resolved: bpf: Fix kernel address leakage in atomic fetch The change in commit 37086bfdc737 ("bpf: Propagate stack bounds to registers in atomics w/ BPF_FETCH") around check_mem_access() handling is buggy since this would allow for unprivileged users to leak kernel pointers. For example, an atomic fetch/and with -1 on a stack destination which holds a spilled pointer will migrate the spilled register type into a scalar, which can then be exported out of the program (since scalar != pointer) by dumping it into a map value. The original implementation of XADD was preventing this situation by using a double call to check_mem_access() one with BPF_READ and a subsequent one with BPF_WRITE, in both cases passing -1 as a placeholder value instead of register as per XADD semantics since it didn't contain a value fetch. The BPF_READ also included a check in check_stack_read_fixed_off() which rejects the program if the stack slot is of __is_pointer_value() if dst_regno < 0. The latter is to distinguish whether we're dealing with a regular stack spill/ fill or some arithmetical operation which is disallowed on non-scalars, see also 6e7e63cbb023 ("bpf: Forbid XADD on spilled pointers for unprivileged users") for more context on check_mem_access() and its handling of placeholder value -1. One minimally intrusive option to fix the leak is for the BPF_FETCH case to initially check the BPF_READ case via check_mem_access() with -1 as register, followed by the actual load case with non-negative load_reg to propagate stack bounds to registers. | Allows disruption of service |  | 5.12 (affected); 0 < 5.12 (unaffected); 5.15.11 <= 5.15.* (unaffected); 5.16 <= * (unaffected) | https://git.kernel.org/stable/c/423628125a484538111c2c6d9bb1588eb086053b | kernel/bpf/verifier.c | —
CVE-2021-47607 | 2024-06-19 | 5.5 MEDIUM | verifier | In the Linux kernel, the following vulnerability has been resolved: bpf: Fix kernel address leakage in atomic cmpxchg's r0 aux reg The implementation of BPF_CMPXCHG on a high level has the following parameters: .-[old-val] .-[new-val] BPF_R0 = cmpxchg{32,64}(DST_REG + insn->off, BPF_R0, SRC_REG) `-[mem-loc] `-[old-val] Given a BPF insn can only have two registers (dst, src), the R0 is fixed and used as an auxilliary register for input (old value) as well as output (returning old value from memory location). While the verifier performs a number of safety checks, it misses to reject unprivileged programs where R0 contains a pointer as old value. Through brute-forcing it takes about ~16sec on my machine to leak a kernel pointer with BPF_CMPXCHG. The PoC is basically probing for kernel addresses by storing the guessed address into the map slot as a scalar, and using the map value pointer as R0 while SRC_REG has a canary value to detect a matching address. Fix it by checking R0 for pointers, and reject if that's the case for unprivileged programs. | Allows disruption of service |  | 5.12 (affected); 0 < 5.12 (unaffected); 5.15.11 <= 5.15.* (unaffected); 5.16 <= * (unaffected) | https://git.kernel.org/stable/c/f87a6c160ecc8c7b417d25f508d3f076fe346136 | kernel/bpf/verifier.c | —
CVE-2021-47376 | 2024-05-21 |  | verifier | In the Linux kernel, the following vulnerability has been resolved: bpf: Add oversize check before call kvcalloc() Commit 7661809d493b ("mm: don't allow oversized kvmalloc() calls") add the oversize check. When the allocation is larger than what kmalloc() supports, the following warning triggered: WARNING: CPU: 0 PID: 8408 at mm/util.c:597 kvmalloc_node+0x108/0x110 mm/util.c:597 Modules linked in: CPU: 0 PID: 8408 Comm: syz-executor221 Not tainted 5.14.0-syzkaller #0 Hardware name: Google Google Compute Engine/Google Compute Engine, BIOS Google 01/01/2011 RIP: 0010:kvmalloc_node+0x108/0x110 mm/util.c:597 Call Trace: kvmalloc include/linux/mm.h:806 [inline] kvmalloc_array include/linux/mm.h:824 [inline] kvcalloc include/linux/mm.h:829 [inline] check_btf_line kernel/bpf/verifier.c:9925 [inline] check_btf_info kernel/bpf/verifier.c:10049 [inline] bpf_check+0xd634/0x150d0 kernel/bpf/verifier.c:13759 bpf_prog_load kernel/bpf/syscall.c:2301 [inline] __sys_bpf+0x11181/0x126e0 kernel/bpf/syscall.c:4587 __do_sys_bpf kernel/bpf/syscall.c:4691 [inline] __se_sys_bpf kernel/bpf/syscall.c:4689 [inline] __x64_sys_bpf+0x78/0x90 kernel/bpf/syscall.c:4689 do_syscall_x64 arch/x86/entry/common.c:50 [inline] do_syscall_64+0x3d/0xb0 arch/x86/entry/common.c:80 entry_SYSCALL_64_after_hwframe+0x44/0xae | Allows disruption of service |  | 5.4.150 <= 5.4.* (unaffected); 5.10.70 <= 5.10.* (unaffected); 5.14.9 <= 5.14.* (unaffected); 5.15 <= * (unaffected) | https://git.kernel.org/stable/c/93937596e0652d50973f9dc944fea1694ac8cdfd | kernel/bpf/verifier.c | —
CVE-2021-47300 | 2024-05-21 | 5.5 MEDIUM | verifier | In the Linux kernel, the following vulnerability has been resolved: bpf: Fix tail_call_reachable rejection for interpreter when jit failed During testing of f263a81451c1 ("bpf: Track subprog poke descriptors correctly and fix use-after-free") under various failure conditions, for example, when jit_subprogs() fails and tries to clean up the program to be run under the interpreter, we ran into the following freeze: [...] #127/8 tailcall_bpf2bpf_3:FAIL [...] [ 92.041251] BUG: KASAN: slab-out-of-bounds in ___bpf_prog_run+0x1b9d/0x2e20 [ 92.042408] Read of size 8 at addr ffff88800da67f68 by task test_progs/682 [ 92.043707] [ 92.044030] CPU: 1 PID: 682 Comm: test_progs Tainted: G O 5.13.0-53301-ge6c08cb33a30-dirty #87 [ 92.045542] Hardware name: QEMU Standard PC (i440FX + PIIX, 1996), BIOS 1.13.0-1ubuntu1 04/01/2014 [ 92.046785] Call Trace: [ 92.047171] ? __bpf_prog_run_args64+0xc0/0xc0 [ 92.047773] ? __bpf_prog_run_args32+0x8b/0xb0 [ 92.048389] ? __bpf_prog_run_args64+0xc0/0xc0 [ 92.049019] ? ktime_get+0x117/0x130 [...] // few hundred [similar] lines more [ 92.659025] ? ktime_get+0x117/0x130 [ 92.659845] ? __bpf_prog_run_args64+0xc0/0xc0 [ 92.660738] ? __bpf_prog_run_args32+0x8b/0xb0 [ 92.661528] ? __bpf_prog_run_args64+0xc0/0xc0 [ 92.662378] ? print_usage_bug+0x50/0x50 [ 92.663221] ? print_usage_bug+0x50/0x50 [ 92.664077] ? bpf_ksym_find+0x9c/0xe0 [ 92.664887] ? ktime_get+0x117/0x130 [ 92.665624] ? kernel_text_address+0xf5/0x100 [ 92.666529] ? __kernel_text_address+0xe/0x30 [ 92.667725] ? unwind_get_return_address+0x2f/0x50 [ 92.668854] ? ___bpf_prog_run+0x15d4/0x2e20 [ 92.670185] ? ktime_get+0x117/0x130 [ 92.671130] ? __bpf_prog_run_args64+0xc0/0xc0 [ 92.672020] ? __bpf_prog_run_args32+0x8b/0xb0 [ 92.672860] ? __bpf_prog_run_args64+0xc0/0xc0 [ 92.675159] ? ktime_get+0x117/0x130 [ 92.677074] ? lock_is_held_type+0xd5/0x130 [ 92.678662] ? ___bpf_prog_run+0x15d4/0x2e20 [ 92.680046] ? ktime_get+0x117/0x130 [ 92.681285] ? __bpf_prog_run32+0x6b/0x90 [ 92.682601] ? __bpf_prog_run64+0x90/0x90 [ 92.683636] ? lock_downgrade+0x370/0x370 [ 92.684647] ? mark_held_locks+0x44/0x90 [ 92.685652] ? ktime_get+0x117/0x130 [ 92.686752] ? lockdep_hardirqs_on+0x79/0x100 [ 92.688004] ? ktime_get+0x117/0x130 [ 92.688573] ? __cant_migrate+0x2b/0x80 [ 92.689192] ? bpf_test_run+0x2f4/0x510 [ 92.689869] ? bpf_test_timer_continue+0x1c0/0x1c0 [ 92.690856] ? rcu_read_lock_bh_held+0x90/0x90 [ 92.691506] ? __kasan_slab_alloc+0x61/0x80 [ 92.692128] ? eth_type_trans+0x128/0x240 [ 92.692737] ? __build_skb+0x46/0x50 [ 92.693252] ? bpf_prog_test_run_skb+0x65e/0xc50 [ 92.693954] ? bpf_prog_test_run_raw_tp+0x2d0/0x2d0 [ 92.694639] ? __fget_light+0xa1/0x100 [ 92.695162] ? bpf_prog_inc+0x23/0x30 [ 92.695685] ? __sys_bpf+0xb40/0x2c80 [ 92.696324] ? bpf_link_get_from_fd+0x90/0x90 [ 92.697150] ? mark_held_locks+0x24/0x90 [ 92.698007] ? lockdep_hardirqs_on_prepare+0x124/0x220 [ 92.699045] ? finish_task_switch+0xe6/0x370 [ 92.700072] ? lockdep_hardirqs_on+0x79/0x100 [ 92.701233] ? finish_task_switch+0x11d/0x370 [ 92.702264] ? __switch_to+0x2c0/0x740 [ 92.703148] ? mark_held_locks+0x24/0x90 [ 92.704155] ? __x64_sys_bpf+0x45/0x50 [ 92.705146] ? do_syscall_64+0x35/0x80 [ 92.706953] ? entry_SYSCALL_64_after_hwframe+0x44/0xae [...] Turns out that the program rejection from e411901c0b77 ("bpf: allow for tailcalls in BPF subprograms for x64 JIT") is buggy since env->prog->aux->tail_call_reachable is never true. Commit ebf7d1f508a7 ("bpf, x64: rework pro/epilogue and tailcall handling in JIT") added a tracker into check_max_stack_depth() which propagates the tail_call_reachable condition throughout the subprograms. This info is then assigned to the subprogram's ---truncated--- | Allows privilege escalation | CWE-125 | 5.10 (affected); 0 < 5.10 (unaffected); 5.10.54 <= 5.10.* (unaffected); 5.13.6 <= 5.13.* (unaffected); 5.14 <= * (unaffected) | https://git.kernel.org/stable/c/39f1735c8107ef43a53c4daf82f330d880488d8f | kernel/bpf/verifier.c | oob, uaf, privilege-escalation
CVE-2024-35905 | 2024-05-19 | 7.8 HIGH | verifier | In the Linux kernel, the following vulnerability has been resolved: bpf: Protect against int overflow for stack access size This patch re-introduces protection against the size of access to stack memory being negative; the access size can appear negative as a result of overflowing its signed int representation. This should not actually happen, as there are other protections along the way, but we should protect against it anyway. One code path was missing such protections (fixed in the previous patch in the series), causing out-of-bounds array accesses in check_stack_range_initialized(). This patch causes the verification of a program with such a non-sensical access size to fail. This check used to exist in a more indirect way, but was inadvertendly removed in a833a17aeac7. | Allows disruption of service | CWE-190, CWE-129 | 6.8 (affected); 0 < 6.8 (unaffected); 5.10.215 <= 5.10.* (unaffected); 5.15.154 <= 5.15.* (unaffected); 6.1.85 <= 6.1.* (unaffected); 6.6.26 <= 6.6.* (unaffected); 6.8.5 <= 6.8.* (unaffected); 6.9 <= * (unaffected) | https://git.kernel.org/stable/c/9970e059af471478455f9534e8c3db82f8c5496d | kernel/bpf/verifier.c | oob, overflow
CVE-2023-52676 | 2024-05-17 |  | verifier | In the Linux kernel, the following vulnerability has been resolved: bpf: Guard stack limits against 32bit overflow This patch promotes the arithmetic around checking stack bounds to be done in the 64-bit domain, instead of the current 32bit. The arithmetic implies adding together a 64-bit register with a int offset. The register was checked to be below 1<<29 when it was variable, but not when it was fixed. The offset either comes from an instruction (in which case it is 16 bit), from another register (in which case the caller checked it to be below 1<<29 [1]), or from the size of an argument to a kfunc (in which case it can be a u32 [2]). Between the register being inconsistently checked to be below 1<<29, and the offset being up to an u32, it appears that we were open to overflowing the `int`s which were currently used for arithmetic. [1] https://github.com/torvalds/linux/blob/815fb87b753055df2d9e50f6cd80eb10235fe3e9/kernel/bpf/verifier.c#L7494-L7498 [2] https://github.com/torvalds/linux/blob/815fb87b753055df2d9e50f6cd80eb10235fe3e9/kernel/bpf/verifier.c#L11904 | Allows unauthorized modification Allows disruption of service |  | 6.6.14 <= 6.6.* (unaffected); 6.7.2 <= 6.7.* (unaffected); 6.8 <= * (unaffected) | https://git.kernel.org/stable/c/ad140fc856f0b1d5e2215bcb6d0cc247a86805a2 | kernel/bpf/verifier.c | overflow
CVE-2021-46974 | 2024-02-27 | 5.5 MEDIUM | verifier | In the Linux kernel, the following vulnerability has been resolved: bpf: Fix masking negation logic upon negative dst register The negation logic for the case where the off_reg is sitting in the dst register is not correct given then we cannot just invert the add to a sub or vice versa. As a fix, perform the final bitwise and-op unconditionally into AX from the off_reg, then move the pointer from the src to dst and finally use AX as the source for the original pointer arithmetic operation such that the inversion yields a correct result. The single non-AX mov in between is possible given constant blinding is retaining it as it's not an immediate based operation. | Allows disruption of service |  | 5.0 (affected); 0 < 5.0 (unaffected); 4.14.233 <= 4.14.* (unaffected); 4.19.190 <= 4.19.* (unaffected); 5.4.117 <= 5.4.* (unaffected); 5.10.35 <= 5.10.* (unaffected); 5.11.19 <= 5.11.* (unaffected); 5.12.2 <= 5.12.* (unaffected); 5.13 <= * (unaffected) | https://git.kernel.org/stable/c/4d542ddb88fb2f39bf7f14caa2902f3e8d06f6ba | kernel/bpf/verifier.c | —
CVE-2021-46908 | 2024-02-27 | 5.5 MEDIUM | verifier | In the Linux kernel, the following vulnerability has been resolved: bpf: Use correct permission flag for mixed signed bounds arithmetic We forbid adding unknown scalars with mixed signed bounds due to the spectre v1 masking mitigation. Hence this also needs bypass_spec_v1 flag instead of allow_ptr_leaks. | Allows disruption of service |  | 5.8 (affected); 0 < 5.8 (unaffected); 5.10.32 <= 5.10.* (unaffected); 5.11.16 <= 5.11.* (unaffected); 5.12 <= * (unaffected) | https://git.kernel.org/stable/c/4f3ff11204eac0ee23acf64deecb3bad7b0db0c6 | kernel/bpf/verifier.c | —
CVE-2023-52462 | 2024-02-23 | 5.5 MEDIUM | verifier | In the Linux kernel, the following vulnerability has been resolved: bpf: fix check for attempt to corrupt spilled pointer When register is spilled onto a stack as a 1/2/4-byte register, we set slot_type[BPF_REG_SIZE - 1] (plus potentially few more below it, depending on actual spill size). So to check if some stack slot has spilled register we need to consult slot_type[7], not slot_type[0]. To avoid the need to remember and double-check this in the future, just use is_spilled_reg() helper. | Allows unauthorized disclosure of information Allows disruption of service | CWE-476 | 5.16 (affected); 0 < 5.16 (unaffected); 5.10.209 <= 5.10.* (unaffected); 5.15.148 <= 5.15.* (unaffected); 6.1.75 <= 6.1.* (unaffected); 6.6.14 <= 6.6.* (unaffected); 6.7.2 <= 6.7.* (unaffected); 6.8 <= * (unaffected) | https://git.kernel.org/stable/c/2757f17972d87773b3677777f5682510f13c66ef | kernel/bpf/verifier.c | —
CVE-2021-3600 | 2024-01-08 | 7.8 HIGH | verifier | It was discovered that the eBPF implementation in the Linux kernel did not properly track bounds information for 32 bit registers when performing div and mod operations. A local attacker could use this to possibly execute arbitrary code. | Allows execution of arbitrary code Allows disruption of service | CWE-787, CWE-125 | 0 < 5.11 (affected) | https://git.kernel.org/linus/e88b2c6e5a4d9ce30d75391e4d950da74bb2bd90 | kernel/bpf/verifier.c | —
CVE-2021-4159 | 2022-08-24 | 4.4 MEDIUM | verifier | A vulnerability was found in the Linux kernel's EBPF verifier when handling internal data structures. Internal memory locations could be returned to userspace. A local attacker with the permissions to insert eBPF code to the kernel can use this to leak internal kernel memory details defeating some of the exploit mitigations in place for the kernel. | Allows unauthorized disclosure of information | CWE-202 | Fixed in v5.7-rc1 (affected) | https://git.kernel.org/pub/scm/linux/kernel/git/torvalds/linux.git/commit/?id=294f2fc6da27620a506e6c050241655459ccd6bd | kernel/bpf/verifier.c | —
CVE-2021-45402 | 2022-02-11 | 5.5 MEDIUM | verifier | The check_alu_op() function in kernel/bpf/verifier.c in the Linux kernel through v5.16-rc5 did not properly update bounds while handling the mov32 instruction, which allows local users to obtain potentially sensitive address information, aka a "pointer leak." | Allows unauthorized disclosure of information | CWE-668 | n/a (affected) | https://git.kernel.org/pub/scm/linux/kernel/git/netdev/net.git/commit/?id=3cf2b61eb06765e27fec6799292d9fb46d0b7e60 | kernel/bpf/verifier.c | —
CVE-2022-0264 | 2022-02-04 | 5.5 MEDIUM | verifier | A vulnerability was found in the Linux kernel's eBPF verifier when handling internal data structures. Internal memory locations could be returned to userspace. A local attacker with the permissions to insert eBPF code to the kernel can use this to leak internal kernel memory details defeating some of the exploit mitigations in place for the kernel. This flaws affects kernel versions < v5.16-rc6 | Allows unauthorized disclosure of information | CWE-755 | kernel v5.16-rc6 (affected) | https://git.kernel.org/pub/scm/linux/kernel/git/bpf/bpf.git/commit/?id=7d3baf0afa3aa9102d6a521a8e4c41888bb79882 | kernel/bpf/verifier.c | —
CVE-2021-34556 | 2021-08-02 | 5.5 MEDIUM | verifier | In the Linux kernel through 5.13.7, an unprivileged BPF program can obtain sensitive information from kernel memory via a Speculative Store Bypass side-channel attack because the protection mechanism neglects the possibility of uninitialized memory locations on the BPF stack. | Allows unauthorized disclosure of information | CWE-203 | n/a (affected) | https://git.kernel.org/pub/scm/linux/kernel/git/torvalds/linux.git/patch/?id=2039f26f3aca5b0e419b98f65dd36481337b86ee | include/linux/bpf_verifier.h, kernel/bpf/verifier.c | —
CVE-2021-33200 | 2021-05-27 | 7.8 HIGH | verifier | kernel/bpf/verifier.c in the Linux kernel through 5.12.7 enforces incorrect limits for pointer arithmetic operations, aka CID-bb01a1bba579. This can be abused to perform out-of-bounds reads and writes in kernel memory, leading to local privilege escalation to root. In particular, there is a corner case where the off reg causes a masking direction change, which then results in an incorrect final aux->alu_limit. | Allows unauthorized disclosure of information Allows unauthorized modification Allows disruption of service Allows privilege escalation | CWE-787 | n/a (affected) | https://git.kernel.org/cgit/linux/kernel/git/torvalds/linux.git/commit/?id=3d0220f6861d713213b015b582e9f21e5b28d2e0 | kernel/bpf/verifier.c | oob, privilege-escalation
CVE-2021-31829 | 2021-05-06 | 5.5 MEDIUM | verifier | kernel/bpf/verifier.c in the Linux kernel through 5.12.1 performs undesirable speculative loads, leading to disclosure of stack content via side-channel attacks, aka CID-801c6058d14a. The specific concern is not protecting the BPF stack area against speculative loads. Also, the BPF stack can contain uninitialized data that might represent sensitive information previously operated on by the kernel. | Allows unauthorized disclosure of information | CWE-863 | n/a (affected) | https://github.com/torvalds/linux/commit/801c6058d14a82179a7ee17a4b532cac6fad067f | include/linux/bpf_verifier.h, kernel/bpf/verifier.c | —
CVE-2021-3444 | 2021-03-23 | 7.8 HIGH | verifier | The bpf verifier in the Linux kernel did not properly handle mod32 destination register truncation when the source register was known to be 0. A local attacker with the ability to load bpf programs could use this gain out-of-bounds reads in kernel memory leading to information disclosure (kernel memory), and possibly out-of-bounds writes that could potentially lead to code execution. This issue was addressed in the upstream kernel in commit 9b00f1b78809 ("bpf: Fix truncation handling for mod32 dst reg wrt zero") and in Linux stable kernels 5.11.2, 5.10.19, and 5.4.101. | Allows unauthorized disclosure of information Allows unauthorized modification Allows disruption of service | CWE-125, CWE-681 | trunk < 5.12-rc1 (affected); 5.11 < 5.11.2 (affected); 5.10 < 5.10.19 (affected); 5.4 < 5.4.101 (affected) | https://git.kernel.org/pub/scm/linux/kernel/git/torvalds/linux.git/commit/?id=9b00f1b78809 | kernel/bpf/verifier.c | oob, info-leak
CVE-2020-27171 | 2021-03-20 | 6.0 MEDIUM | verifier | An issue was discovered in the Linux kernel before 5.11.8. kernel/bpf/verifier.c has an off-by-one error (with a resultant integer underflow) affecting out-of-bounds speculation on pointer arithmetic, leading to side-channel attacks that defeat Spectre mitigations and obtain sensitive information from kernel memory, aka CID-10d2bb2e6b1d. | Allows unauthorized disclosure of information Allows disruption of service | CWE-193 | n/a (affected) | https://git.kernel.org/pub/scm/linux/kernel/git/bpf/bpf.git/patch/?id=10d2bb2e6b1d8c4576c56a748f697dbeb8388899 | kernel/bpf/verifier.c | oob
CVE-2020-27170 | 2021-03-20 | 4.7 MEDIUM | verifier | An issue was discovered in the Linux kernel before 5.11.8. kernel/bpf/verifier.c performs undesirable out-of-bounds speculation on pointer arithmetic, leading to side-channel attacks that defeat Spectre mitigations and obtain sensitive information from kernel memory, aka CID-f232326f6966. This affects pointer types that do not define a ptr_limit. | Allows unauthorized disclosure of information | CWE-203 | n/a (affected) | https://git.kernel.org/pub/scm/linux/kernel/git/torvalds/linux.git/commit/?id=f232326f6966cf2a1d1db7bc917a4ce5f9f55f76 | kernel/bpf/verifier.c | oob
CVE-2019-7308 | 2019-02-01 | 5.6 MEDIUM | verifier | kernel/bpf/verifier.c in the Linux kernel before 4.20.6 performs undesirable out-of-bounds speculation on pointer arithmetic in various cases, including cases of different branches with different state or limits to sanitize, leading to side-channel attacks. |  | CWE-189 | n/a (affected) | https://git.kernel.org/pub/scm/linux/kernel/git/torvalds/linux.git/commit/?id=979d63d50c0c0f7bc537bf821e056cc9fe5abd38 | include/linux/bpf_verifier.h, kernel/bpf/verifier.c | oob
CVE-2017-17862 | 2017-12-23 | 5.5 MEDIUM | verifier | kernel/bpf/verifier.c in the Linux kernel through 4.14.8 ignores unreachable code, even though it would still be processed by JIT compilers. This behavior, also considered an improper branch-pruning logic issue, could possibly be used by local users for denial of service. |  | CWE-20 | n/a (affected) | https://git.kernel.org/pub/scm/linux/kernel/git/torvalds/linux.git/commit/?id=c131187db2d3fa2f8bf32fdf4e9a4ef805168467 | include/linux/bpf_verifier.h, kernel/bpf/verifier.c | —
CVE-2017-17864 | 2017-12-23 | 3.3 LOW | verifier | kernel/bpf/verifier.c in the Linux kernel through 4.14.8 mishandles states_equal comparisons between the pointer data type and the UNKNOWN_VALUE data type, which allows local users to obtain potentially sensitive address information, aka a "pointer leak." |  | CWE-200 | n/a (affected) |  |  | info-leak
CVE-2017-17863 | 2017-12-23 | 7.8 HIGH | verifier | kernel/bpf/verifier.c in the Linux kernel 4.9.x through 4.9.71 does not check the relationship between pointer values and the BPF stack, which allows local users to cause a denial of service (integer overflow or invalid memory access) or possibly have unspecified other impact. |  | CWE-190 | n/a (affected) | https://www.spinics.net/lists/stable/msg206985.html |  | overflow
CVE-2017-17857 | 2017-12-23 | 7.8 HIGH | verifier | The check_stack_boundary function in kernel/bpf/verifier.c in the Linux kernel through 4.14.8 allows local users to cause a denial of service (memory corruption) or possibly have unspecified other impact by leveraging mishandling of invalid variable stack read operations. |  | CWE-119 | n/a (affected) | https://git.kernel.org/pub/scm/linux/kernel/git/torvalds/linux.git/commit/?id=ea25f914dc164c8d56b36147ecc86bc65f83c469 | kernel/bpf/verifier.c | memory-corruption
CVE-2017-17856 | 2017-12-23 | 7.8 HIGH | verifier | kernel/bpf/verifier.c in the Linux kernel through 4.14.8 allows local users to cause a denial of service (memory corruption) or possibly have unspecified other impact by leveraging the lack of stack-pointer alignment enforcement. |  | CWE-119 | n/a (affected) | https://git.kernel.org/pub/scm/linux/kernel/git/torvalds/linux.git/commit/?id=a5ec6ae161d72f01411169a938fa5f8baea16e8f | kernel/bpf/verifier.c | memory-corruption
CVE-2017-17855 | 2017-12-23 | 7.8 HIGH | verifier | kernel/bpf/verifier.c in the Linux kernel through 4.14.8 allows local users to cause a denial of service (memory corruption) or possibly have unspecified other impact by leveraging improper use of pointers in place of scalars. |  | CWE-119 | n/a (affected) | https://git.kernel.org/pub/scm/linux/kernel/git/torvalds/linux.git/commit/?id=179d1c5602997fef5a940c6ddcf31212cbfebd14 | kernel/bpf/verifier.c | memory-corruption
CVE-2017-17854 | 2017-12-23 | 7.8 HIGH | verifier | kernel/bpf/verifier.c in the Linux kernel through 4.14.8 allows local users to cause a denial of service (integer overflow and memory corruption) or possibly have unspecified other impact by leveraging unrestricted integer values for pointer arithmetic. |  | CWE-190 | n/a (affected) | https://git.kernel.org/pub/scm/linux/kernel/git/torvalds/linux.git/commit/?id=bb7f0f989ca7de1153bd128a40a71709e339fa03 | include/linux/bpf_verifier.h, kernel/bpf/verifier.c | overflow, memory-corruption
CVE-2017-17853 | 2017-12-23 | 7.8 HIGH | verifier | kernel/bpf/verifier.c in the Linux kernel through 4.14.8 allows local users to cause a denial of service (memory corruption) or possibly have unspecified other impact by leveraging incorrect BPF_RSH signed bounds calculations. |  | CWE-119 | n/a (affected) | https://git.kernel.org/pub/scm/linux/kernel/git/torvalds/linux.git/commit/?id=4374f256ce8182019353c0c639bb8d0695b4c941 | kernel/bpf/verifier.c | memory-corruption
CVE-2017-17852 | 2017-12-23 | 7.8 HIGH | verifier | kernel/bpf/verifier.c in the Linux kernel through 4.14.8 allows local users to cause a denial of service (memory corruption) or possibly have unspecified other impact by leveraging mishandling of 32-bit ALU ops. |  | CWE-119 | n/a (affected) | https://git.kernel.org/pub/scm/linux/kernel/git/torvalds/linux.git/commit/?id=468f6eafa6c44cb2c5d8aad35e12f06c240a812a | kernel/bpf/verifier.c | memory-corruption
CVE-2017-16996 | 2017-12-22 | 7.8 HIGH | verifier | kernel/bpf/verifier.c in the Linux kernel through 4.14.8 allows local users to cause a denial of service (memory corruption) or possibly have unspecified other impact by leveraging register truncation mishandling. |  | CWE-119 | Linux kernel through 4.14.8 (affected) | https://git.kernel.org/pub/scm/linux/kernel/git/torvalds/linux.git/commit/?id=0c17d1d2c61936401f4702e1846e2c19b200f958 | kernel/bpf/verifier.c | memory-corruption
CVE-2016-4557 | 2016-05-23 | 7.8 HIGH | verifier | The replace_map_fd_with_map_ptr function in kernel/bpf/verifier.c in the Linux kernel before 4.5.5 does not properly maintain an fd data structure, which allows local users to gain privileges or cause a denial of service (use-after-free) via crafted BPF instructions that reference an incorrect file descriptor. |  |  | n/a (affected) | https://git.kernel.org/pub/scm/linux/kernel/git/torvalds/linux.git/commit/?id=8358b02bf67d3a5d8a825070e1aa73f25fb2e4c7 | kernel/bpf/verifier.c | uaf
CVE-2016-2383 | 2016-04-27 | 5.5 MEDIUM | verifier | The adjust_branches function in kernel/bpf/verifier.c in the Linux kernel before 4.5 does not consider the delta in the backward-jump case, which allows local users to obtain sensitive information from kernel memory by creating a packet filter and then loading crafted BPF instructions. |  |  | n/a (affected) | https://git.kernel.org/pub/scm/linux/kernel/git/torvalds/linux.git/commit/?id=a1b14d27ed0965838350f1377ff97c93ee383492 | kernel/bpf/verifier.c | —